## Read Me
MIE 446 Homework 1 — NACA 2412 pressure data
Given condition | Value | How to use this workbook
Airfoil | NACA 2412 | Question 2: keep supplied Data unchanged. Compute upper/lower Cp, then normal and axial force contributions for each of 100 panels. Sum the panels and show formulas. No slopes or extra charts.
Angle of attack, α (deg) | 5
Chord, c (m) | 0.5 | Important: the tabulated pressures are generated from the assignment’s calibrated instructional pressure model. They are not experimental pressure-tap measurements.
Freestream speed, V∞ (m/s) | 30
Density, ρ∞ (kg/m³) | 1.225 | Compute pressure drag only. Skin-friction drag is not contained in surface-pressure data.
Static pressure, p∞ (Pa) | 101325
Number of surface stations | 101
Station spacing, Δ(x/c) | 0.01
References and provenance
Geometry: NACA four-digit equations with m = 0.02, p = 0.40, t = 0.12 and a closed trailing edge. NASA OpenVSP cross-section reference: https://www.nasa.gov/reference/openvsp-cross-sections/
Historical aerodynamic benchmark: Jacobs, Ward, and Pinkerton, NACA Report 460, The Characteristics of 78 Related Airfoil Sections, https://ntrs.nasa.gov/citations/19930091108
The pressure model is constructed for this assignment and calibrated to produce a pre-stall lift coefficient near the published NACA 2412 trend at α = 5°. It is not a universal NACA 2412 pressure law.
Pressure coefficient definition: Cp = (p − p∞)/q∞, with q∞ = ½ρ∞V∞².

## Data
NACA 2412 — tabulated surface geometry and pressure
α = 5°, c = 0.500 m, V∞ = 30.0 m/s, ρ∞ = 1.225 kg/m³, p∞ = 101325 Pa
Station | x/c | yᵤ/c | yₗ/c | pᵤ (Pa) | pₗ (Pa) | cp,u | cp,l | mean cp,u | mean cp,l | Delta x | Delta y,u | Delta y,l | Delta CN | Delta cA
1 | 0 | 0 | 0 | 101876.25 | 101876.25 | 1 | 1 | -0.32225 | 0.98188 | 0.01 | 0.018025 | -0.01605 | 0.013041 | 0.0099504
2 | 0.01 | 0.018025 | -0.01605 | 100418.4733 | 101856.2714 | -1.6445 | 0.96376 | -1.9174 | 0.916 | 0.01 | 0.0075232 | -0.0055982 | 0.028334 | -0.0092971
3 | 0.02 | 0.025548 | -0.021648 | 100117.579 | 101803.6165 | -2.1903 | 0.86824 | -2.1859 | 0.83119 | 0.01 | 0.0057412 | -0.0038662 | 0.030171 | -0.0093363
4 | 0.03 | 0.031289 | -0.025514 | 100122.4386 | 101762.7681 | -2.1815 | 0.79414 | -2.1099 | 0.76661 | 0.01 | 0.0047883 | -0.0029633 | 0.028765 | -0.0078312
5 | 0.04 | 0.036077 | -0.028477 | 100201.3645 | 101732.4198 | -2.0383 | 0.73908 | -1.9586 | 0.71741 | 0.01 | 0.0041571 | -0.0023821 | 0.02676 | -0.0064333
6 | 0.05 | 0.040234 | -0.030859 | 100289.261 | 101708.5206 | -1.8789 | 0.69573 | -1.8062 | 0.67767 | 0.01 | 0.0036914 | -0.0019664 | 0.024839 | -0.005335
7 | 0.06 | 0.043926 | -0.032826 | 100369.3565 | 101688.6106 | -1.7336 | 0.65961 | -1.6705 | 0.644 | 0.01 | 0.0033244 | -0.0016494 | 0.023145 | -0.0044913
8 | 0.07 | 0.04725 | -0.034475 | 100438.8993 | 101671.4049 | -1.6074 | 0.6284 | -1.5531 | 0.61462 | 0.01 | 0.003022 | -0.001397 | 0.021677 | -0.0038347
9 | 0.08 | 0.050272 | -0.035872 | 100498.8606 | 101656.2128 | -1.4987 | 0.60084 | -1.4515 | 0.58851 | 0.01 | 0.0027648 | -0.0011898 | 0.0204 | -0.0033128
10 | 0.09 | 0.053037 | -0.037062 | 100550.8916 | 101642.6207 | -1.4043 | 0.57618 | -1.3629 | 0.56505 | 0.01 | 0.0025406 | -0.0010156 | 0.01928 | -0.0028887
11 | 0.1 | 0.055578 | -0.038078 | 100596.5027 | 101630.348 | -1.3215 | 0.55392 | -1.2849 | 0.54379 | 0.01 | 0.0023416 | -0.0008666 | 0.018287 | -0.0025374
12 | 0.11 | 0.057919 | -0.038944 | 100636.9072 | 101619.1853 | -1.2482 | 0.53367 | -1.2155 | 0.5244 | 0.01 | 0.0021624 | -0.00073738 | 0.017399 | -0.0022416
13 | 0.12 | 0.060082 | -0.039682 | 100673.0453 | 101608.9668 | -1.1827 | 0.51513 | -1.1531 | 0.5066 | 0.01 | 0.001999 | -0.00062402 | 0.016597 | -0.001989
14 | 0.13 | 0.062081 | -0.040306 | 100705.6427 | 101599.5573 | -1.1236 | 0.49806 | -1.0967 | 0.49016 | 0.01 | 0.0018487 | -0.00052368 | 0.015868 | -0.0017707
15 | 0.14 | 0.063929 | -0.040829 | 100735.2635 | 101590.8453 | -1.0698 | 0.48226 | -1.0452 | 0.47491 | 0.01 | 0.0017092 | -0.0004342 | 0.015202 | -0.0015803
16 | 0.15 | 0.065638 | -0.041263 | 100762.3528 | 101582.7378 | -1.0207 | 0.46755 | -0.99808 | 0.46068 | 0.01 | 0.0015789 | -0.00035392 | 0.014588 | -0.0014128
17 | 0.16 | 0.067217 | -0.041617 | 100787.2658 | 101575.1573 | -0.97548 | 0.4538 | -0.9546 | 0.44734 | 0.01 | 0.0014565 | -0.00028152 | 0.014019 | -0.0012645
18 | 0.17 | 0.068674 | -0.041899 | 100810.2907 | 101568.0385 | -0.93371 | 0.44089 | -0.91433 | 0.4348 | 0.01 | 0.001341 | -0.00021596 | 0.013491 | -0.0011322
19 | 0.18 | 0.070015 | -0.042115 | 100831.6635 | 101561.3264 | -0.89494 | 0.42871 | -0.87688 | 0.42295 | 0.01 | 0.0012314 | -0.0001564 | 0.012998 | -0.0010136
20 | 0.19 | 0.071246 | -0.042271 | 100851.5805 | 101554.9747 | -0.85881 | 0.41719 | -0.84192 | 0.41172 | 0.01 | 0.0011271 | -0.00010214 | 0.012536 | -0.00090691
21 | 0.2 | 0.072373 | -0.042373 | 100870.2057 | 101548.9436 | -0.82502 | 0.40625 | -0.80918 | 0.40104 | 0.01 | 0.0010276 | -5.2606e-05 | 0.012102 | -0.00081042
22 | 0.21 | 0.073401 | -0.042426 | 100887.6783 | 101543.1993 | -0.79333 | 0.39583 | -0.77842 | 0.39085 | 0.01 | 0.00093231 | -7.3052e-06 | 0.011693 | -0.00072287
23 | 0.22 | 0.074333 | -0.042433 | 100904.1168 | 101537.7128 | -0.76351 | 0.38587 | -0.74944 | 0.38111 | 0.01 | 0.00084083 | 3.4168e-05 | 0.011306 | -0.00064318
24 | 0.23 | 0.075174 | -0.042399 | 100919.623 | 101532.4588 | -0.73538 | 0.37634 | -0.72208 | 0.37177 | 0.01 | 0.00075283 | 7.2166e-05 | 0.010938 | -0.00057043
25 | 0.24 | 0.075927 | -0.042327 | 100934.285 | 101527.4156 | -0.70878 | 0.36719 | -0.69618 | 0.36279 | 0.01 | 0.00066801 | 0.00010699 | 0.01059 | -0.00050387
26 | 0.25 | 0.076595 | -0.04222 | 100948.1795 | 101522.5641 | -0.68357 | 0.35839 | -0.67161 | 0.35415 | 0.01 | 0.0005861 | 0.0001389 | 0.010258 | -0.00044282
27 | 0.26 | 0.077181 | -0.042081 | 100961.3736 | 101517.8876 | -0.65964 | 0.34991 | -0.64825 | 0.34581 | 0.01 | 0.00050686 | 0.00016814 | 0.0099407 | -0.00038672
28 | 0.27 | 0.077688 | -0.041913 | 100973.9263 | 101513.3714 | -0.63687 | 0.34172 | -0.62602 | 0.33775 | 0.01 | 0.00043011 | 0.00019489 | 0.0096377 | -0.00033508
29 | 0.28 | 0.078118 | -0.041718 | 100985.8898 | 101509.0025 | -0.61517 | 0.33379 | -0.60481 | 0.32995 | 0.01 | 0.00035565 | 0.00021935 | 0.0093476 | -0.00028748
30 | 0.29 | 0.078474 | -0.041499 | 100997.3103 | 101504.7693 | -0.59445 | 0.32611 | -0.58454 | 0.32239 | 0.01 | 0.00028334 | 0.00024166 | 0.0090693 | -0.00024353
31 | 0.3 | 0.078757 | -0.041257 | 101008.2292 | 101500.6614 | -0.57464 | 0.31866 | -0.56516 | 0.31504 | 0.01 | 0.00021303 | 0.00026197 | 0.008802 | -0.00020293
32 | 0.31 | 0.07897 | -0.040995 | 101018.6834 | 101496.6698 | -0.55568 | 0.31142 | -0.54659 | 0.3079 | 0.01 | 0.00014458 | 0.00028042 | 0.0085448 | -0.00016537
33 | 0.32 | 0.079115 | -0.040715 | 101028.706 | 101492.786 | -0.53749 | 0.30437 | -0.52877 | 0.30094 | 0.01 | 7.7892e-05 | 0.00029711 | 0.0082971 | -0.0001306
34 | 0.33 | 0.079193 | -0.040418 | 101038.3269 | 101489.0026 | -0.52004 | 0.29751 | -0.51166 | 0.29416 | 0.01 | 1.2851e-05 | 0.00031215 | 0.0080582 | -9.8398e-05
35 | 0.34 | 0.079205 | -0.040105 | 101047.5731 | 101485.313 | -0.50327 | 0.29082 | -0.4952 | 0.28755 | 0.01 | -5.0637e-05 | 0.00032564 | 0.0078275 | -6.8562e-05
36 | 0.35 | 0.079155 | -0.03978 | 101056.4691 | 101481.7109 | -0.48713 | 0.28428 | -0.47936 | 0.28109 | 0.01 | -0.00011266 | 0.00033766 | 0.0076045 | -4.0908e-05
37 | 0.36 | 0.079042 | -0.039442 | 101065.0371 | 101478.1907 | -0.47159 | 0.2779 | -0.4641 | 0.27477 | 0.01 | -0.0001733 | 0.0003483 | 0.0073887 | -1.5276e-05
38 | 0.37 | 0.078869 | -0.039094 | 101073.2974 | 101474.7475 | -0.4566 | 0.27165 | -0.44937 | 0.26859 | 0.01 | -0.00023263 | 0.00035763 | 0.0071797 | 8.4799e-06
39 | 0.38 | 0.078636 | -0.038736 | 101081.2684 | 101471.3766 | -0.44214 | 0.26554 | -0.43516 | 0.26254 | 0.01 | -0.00029071 | 0.00036571 | 0.006977 | 3.0493e-05
40 | 0.39 | 0.078345 | -0.03837 | 101088.9672 | 101468.0738 | -0.42818 | 0.25954 | -0.42143 | 0.25661 | 0.01 | -0.00034763 | 0.00037263 | 0.0067803 | 5.0881e-05
41 | 0.4 | 0.077998 | -0.037998 | 101096.4094 | 101464.8352 | -0.41468 | 0.25367 | -0.40815 | 0.25079 | 0.01 | -0.00039648 | 0.00038537 | 0.0065893 | 6.5176e-05
42 | 0.41 | 0.077601 | -0.037612 | 101103.6091 | 101461.6571 | -0.40162 | 0.2479 | -0.39529 | 0.24507 | 0.01 | -0.00043733 | 0.00040399 | 0.0064037 | 7.3864e-05
43 | 0.42 | 0.077164 | -0.037208 | 101110.5797 | 101458.5363 | -0.38897 | 0.24224 | -0.38285 | 0.23946 | 0.01 | -0.00047717 | 0.00042161 | 0.0062231 | 8.1721e-05
44 | 0.43 | 0.076687 | -0.036787 | 101117.3333 | 101455.4698 | -0.37672 | 0.23668 | -0.37078 | 0.23395 | 0.01 | -0.00051605 | 0.00043827 | 0.0060473 | 8.881e-05
45 | 0.44 | 0.076171 | -0.036349 | 101123.8812 | 101452.4547 | -0.36484 | 0.23121 | -0.35908 | 0.22852 | 0.01 | -0.00055402 | 0.00045402 | 0.005876 | 9.5185e-05
46 | 0.45 | 0.075617 | -0.035895 | 101130.2338 | 101449.4884 | -0.35332 | 0.22583 | -0.34772 | 0.22318 | 0.01 | -0.00059113 | 0.00046891 | 0.005709 | 0.0001009
47 | 0.46 | 0.075026 | -0.035426 | 101136.4008 | 101446.5685 | -0.34213 | 0.22053 | -0.3367 | 0.21792 | 0.01 | -0.00062742 | 0.00048297 | 0.0055462 | 0.000106
48 | 0.47 | 0.074398 | -0.034943 | 101142.3913 | 101443.6928 | -0.33126 | 0.21532 | -0.32598 | 0.21275 | 0.01 | -0.00066292 | 0.00049625 | 0.0053873 | 0.00011052
49 | 0.48 | 0.073735 | -0.034446 | 101148.2137 | 101440.8591 | -0.3207 | 0.21018 | -0.31557 | 0.20764 | 0.01 | -0.00069767 | 0.00050879 | 0.0052321 | 0.00011452
50 | 0.49 | 0.073038 | -0.033938 | 101153.8757 | 101438.0655 | -0.31043 | 0.20511 | -0.30543 | 0.20261 | 0.01 | -0.00073172 | 0.00052061 | 0.0050804 | 0.00011801
51 | 0.5 | 0.072306 | -0.033417 | 101159.3846 | 101435.3101 | -0.30044 | 0.20011 | -0.29557 | 0.19764 | 0.01 | -0.0007651 | 0.00053177 | 0.0049321 | 0.00012104
52 | 0.51 | 0.071541 | -0.032885 | 101164.7475 | 101432.5913 | -0.29071 | 0.19518 | -0.28597 | 0.19274 | 0.01 | -0.00079784 | 0.00054228 | 0.0047871 | 0.00012364
53 | 0.52 | 0.070743 | -0.032343 | 101169.9706 | 101429.9074 | -0.28123 | 0.19031 | -0.27662 | 0.1879 | 0.01 | -0.00082997 | 0.00055219 | 0.0046452 | 0.00012582
54 | 0.53 | 0.069913 | -0.031791 | 101175.0599 | 101427.2569 | -0.272 | 0.1855 | -0.2675 | 0.18313 | 0.01 | -0.00086152 | 0.00056152 | 0.0045063 | 0.00012763
55 | 0.54 | 0.069052 | -0.031229 | 101180.0211 | 101424.6385 | -0.263 | 0.18075 | -0.25861 | 0.1784 | 0.01 | -0.00089254 | 0.00057031 | 0.0043701 | 0.00012907
56 | 0.55 | 0.068159 | -0.030659 | 101184.8596 | 101422.0507 | -0.25422 | 0.17606 | -0.24994 | 0.17374 | 0.01 | -0.00092303 | 0.00057859 | 0.0042368 | 0.00013018
57 | 0.56 | 0.067236 | -0.03008 | 101189.5802 | 101419.4924 | -0.24566 | 0.17141 | -0.24148 | 0.16912 | 0.01 | -0.00095304 | 0.00058638 | 0.004106 | 0.00013097
58 | 0.57 | 0.066283 | -0.029494 | 101194.1877 | 101416.9624 | -0.2373 | 0.16683 | -0.23322 | 0.16456 | 0.01 | -0.00098259 | 0.0005937 | 0.0039778 | 0.00013146
59 | 0.58 | 0.0653 | -0.0289 | 101198.6866 | 101414.4596 | -0.22914 | 0.16228 | -0.22515 | 0.16004 | 0.01 | -0.0010117 | 0.0006006 | 0.0038519 | 0.00013167
60 | 0.59 | 0.064289 | -0.0283 | 101203.081 | 101411.9829 | -0.22117 | 0.15779 | -0.21727 | 0.15557 | 0.01 | -0.0010404 | 0.00060709 | 0.0037284 | 0.00013161
61 | 0.6 | 0.063248 | -0.027693 | 101207.3749 | 101409.5313 | -0.21338 | 0.15334 | -0.20957 | 0.15114 | 0.01 | -0.0010688 | 0.0006132 | 0.0036072 | 0.0001313
62 | 0.61 | 0.062179 | -0.027079 | 101211.5719 | 101407.1039 | -0.20577 | 0.14894 | -0.20204 | 0.14676 | 0.01 | -0.0010967 | 0.00061896 | 0.003488 | 0.00013075
63 | 0.62 | 0.061083 | -0.02646 | 101215.6758 | 101404.6998 | -0.19832 | 0.14458 | -0.19468 | 0.14242 | 0.01 | -0.0011244 | 0.00062438 | 0.003371 | 0.00012997
64 | 0.63 | 0.059958 | -0.025836 | 101219.6897 | 101402.3182 | -0.19104 | 0.14026 | -0.18748 | 0.13812 | 0.01 | -0.0011517 | 0.00062949 | 0.003256 | 0.00012897
65 | 0.64 | 0.058807 | -0.025207 | 101223.617 | 101399.9583 | -0.18391 | 0.13598 | -0.18043 | 0.13386 | 0.01 | -0.0011788 | 0.00063432 | 0.0031429 | 0.00012777
66 | 0.65 | 0.057628 | -0.024572 | 101227.4606 | 101397.6192 | -0.17694 | 0.13174 | -0.17353 | 0.12963 | 0.01 | -0.0012056 | 0.00063889 | 0.0030316 | 0.00012638
67 | 0.66 | 0.056422 | -0.023933 | 101231.2233 | 101395.3004 | -0.17012 | 0.12753 | -0.16677 | 0.12544 | 0.01 | -0.0012321 | 0.00064323 | 0.0029222 | 0.0001248
68 | 0.67 | 0.05519 | -0.02329 | 101234.9081 | 101393.0011 | -0.16343 | 0.12336 | -0.16016 | 0.12129 | 0.01 | -0.0012585 | 0.00064734 | 0.0028145 | 0.00012304
69 | 0.68 | 0.053932 | -0.022643 | 101238.5173 | 101390.7207 | -0.15688 | 0.11922 | -0.15368 | 0.11717 | 0.01 | -0.0012846 | 0.00065126 | 0.0027085 | 0.00012111
70 | 0.69 | 0.052647 | -0.021992 | 101242.0535 | 101388.4585 | -0.15047 | 0.11512 | -0.14733 | 0.11308 | 0.01 | -0.0013106 | 0.00065501 | 0.0026041 | 0.00011901
71 | 0.7 | 0.051337 | -0.021337 | 101245.5191 | 101386.214 | -0.14418 | 0.11105 | -0.1411 | 0.10903 | 0.01 | -0.0013364 | 0.0006586 | 0.0025013 | 0.00011676
72 | 0.71 | 0.05 | -0.020678 | 101248.9162 | 101383.9866 | -0.13802 | 0.10701 | -0.135 | 0.105 | 0.01 | -0.0013621 | 0.00066206 | 0.0024 | 0.00011436
73 | 0.72 | 0.048638 | -0.020016 | 101252.2471 | 101381.7757 | -0.13198 | 0.10299 | -0.12901 | 0.101 | 0.01 | -0.0013876 | 0.00066541 | 0.0023002 | 0.00011182
74 | 0.73 | 0.04725 | -0.01935 | 101255.5138 | 101379.5809 | -0.12605 | 0.099013 | -0.12315 | 0.097036 | 0.01 | -0.0014131 | 0.00066867 | 0.0022018 | 0.00010913
75 | 0.74 | 0.045837 | -0.018682 | 101258.7183 | 101377.4017 | -0.12024 | 0.09506 | -0.11739 | 0.093097 | 0.01 | -0.0014385 | 0.00067186 | 0.0021048 | 0.00010632
76 | 0.75 | 0.044399 | -0.01801 | 101261.8623 | 101375.2375 | -0.11454 | 0.091134 | -0.11174 | 0.089184 | 0.01 | -0.0014639 | 0.00067499 | 0.0020092 | 0.00010337
77 | 0.76 | 0.042935 | -0.017335 | 101264.9478 | 101373.088 | -0.10894 | 0.087235 | -0.10619 | 0.085298 | 0.01 | -0.0014892 | 0.0006781 | 0.0019149 | 0.0001003
78 | 0.77 | 0.041446 | -0.016657 | 101267.9764 | 101370.9528 | -0.10344 | 0.083361 | -0.10075 | 0.081437 | 0.01 | -0.0015145 | 0.00068119 | 0.0018218 | 9.711e-05
79 | 0.78 | 0.039931 | -0.015976 | 101270.9497 | 101368.8313 | -0.09805 | 0.079513 | -0.095402 | 0.077601 | 0.01 | -0.0015398 | 0.00068429 | 0.00173 | 9.3803e-05
80 | 0.79 | 0.038391 | -0.015291 | 101273.8694 | 101366.7233 | -0.092754 | 0.075688 | -0.090153 | 0.073788 | 0.01 | -0.0015652 | 0.00068741 | 0.0016394 | 9.0384e-05
81 | 0.8 | 0.036826 | -0.014604 | 101276.7369 | 101364.6283 | -0.087552 | 0.071888 | -0.084997 | 0.069999 | 0.01 | -0.0015906 | 0.00069058 | 0.00155 | 8.6855e-05
82 | 0.81 | 0.035236 | -0.013913 | 101279.5536 | 101362.546 | -0.082442 | 0.068111 | -0.079932 | 0.066233 | 0.01 | -0.001616 | 0.00069381 | 0.0014617 | 8.322e-05
83 | 0.82 | 0.03362 | -0.01322 | 101282.3211 | 101360.476 | -0.077422 | 0.064356 | -0.074955 | 0.062489 | 0.01 | -0.0016416 | 0.00069712 | 0.0013744 | 7.9482e-05
84 | 0.83 | 0.031978 | -0.012522 | 101285.0405 | 101358.418 | -0.072489 | 0.060622 | -0.070065 | 0.058766 | 0.01 | -0.0016672 | 0.00070053 | 0.0012883 | 7.5644e-05
85 | 0.84 | 0.030311 | -0.011822 | 101287.7132 | 101356.3717 | -0.06764 | 0.05691 | -0.065257 | 0.055064 | 0.01 | -0.0016929 | 0.00070405 | 0.0012032 | 7.1709e-05
86 | 0.85 | 0.028618 | -0.011118 | 101290.3404 | 101354.3368 | -0.062874 | 0.053219 | -0.060532 | 0.051383 | 0.01 | -0.0017188 | 0.00070771 | 0.0011191 | 6.7679e-05
87 | 0.86 | 0.026899 | -0.01041 | 101292.9234 | 101352.3129 | -0.058189 | 0.049547 | -0.055885 | 0.047721 | 0.01 | -0.0017449 | 0.00071153 | 0.0010361 | 6.3557e-05
88 | 0.87 | 0.025154 | -0.0096987 | 101295.4631 | 101350.2999 | -0.053582 | 0.045895 | -0.051316 | 0.044079 | 0.01 | -0.0017711 | 0.00071552 | 0.00095395 | 5.9345e-05
89 | 0.88 | 0.023383 | -0.0089831 | 101297.9608 | 101348.2973 | -0.049051 | 0.042263 | -0.046823 | 0.040456 | 0.01 | -0.0017975 | 0.00071969 | 0.00087278 | 5.5046e-05
90 | 0.89 | 0.021586 | -0.0082634 | 101300.4174 | 101346.305 | -0.044594 | 0.038649 | -0.042402 | 0.036851 | 0.01 | -0.0018241 | 0.00072407 | 0.00079253 | 5.0662e-05
91 | 0.9 | 0.019762 | -0.0075394 | 101302.8341 | 101344.3227 | -0.04021 | 0.035053 | -0.038054 | 0.033263 | 0.01 | -0.0018509 | 0.00072868 | 0.00071317 | 4.6195e-05
92 | 0.91 | 0.017911 | -0.0068107 | 101305.2117 | 101342.3502 | -0.035897 | 0.031474 | -0.033775 | 0.029694 | 0.01 | -0.001878 | 0.00073352 | 0.00063469 | 4.1647e-05
93 | 0.92 | 0.016033 | -0.0060772 | 101307.5512 | 101340.3872 | -0.031653 | 0.027913 | -0.029565 | 0.026141 | 0.01 | -0.0019053 | 0.00073863 | 0.00055706 | 3.7021e-05
94 | 0.93 | 0.014127 | -0.0053386 | 101309.8536 | 101338.4335 | -0.027476 | 0.024369 | -0.025421 | 0.022605 | 0.01 | -0.0019329 | 0.00074401 | 0.00048026 | 3.2318e-05
95 | 0.94 | 0.012195 | -0.0045945 | 101312.1197 | 101336.4888 | -0.023366 | 0.020841 | -0.021342 | 0.019086 | 0.01 | -0.0019608 | 0.00074968 | 0.00040428 | 2.754e-05
96 | 0.95 | 0.010234 | -0.0038449 | 101314.3504 | 101334.553 | -0.019319 | 0.01733 | -0.017327 | 0.015582 | 0.01 | -0.001989 | 0.00075566 | 0.00032909 | 2.2689e-05
97 | 0.96 | 0.0082448 | -0.0030892 | 101316.5465 | 101332.6259 | -0.015335 | 0.013834 | -0.013374 | 0.012094 | 0.01 | -0.0020175 | 0.00076196 | 0.00025468 | 1.7768e-05
98 | 0.97 | 0.0062272 | -0.0023272 | 101318.7087 | 101330.7072 | -0.011413 | 0.010353 | -0.0094816 | 0.0086204 | 0.01 | -0.0020464 | 0.00076861 | 0.00018102 | 1.2777e-05
99 | 0.98 | 0.0041809 | -0.0015586 | 101320.8379 | 101328.7968 | -0.0075503 | 0.0068876 | -0.0056484 | 0.0051621 | 0.01 | -0.0020756 | 0.00077562 | 0.00010811 | 7.7202e-06
100 | 0.99 | 0.0021052 | -0.00078301 | 101322.9347 | 101326.8944 | -0.0037465 | 0.0034366 | -0.0018733 | 0.0017183 | 0.01 | -0.0021052 | 0.00078301 | 3.5916e-05 | 2.5982e-06
101 | 1 | -1.6653e-17 | 1.6653e-17 | 101325 | 101325
[13 empty] | 0.73789 | -0.058752

## result
Quantity | Q2: 100 panels
CN | -0.058752
CA | 0.73789
CL | 0.74021
CD,p | 0.0057833
Lift per span (N/m) | 204.0197
Pressure drag per span (N/m) | 1.594